## BitTiming
Fosc | 8 | MHz |  | User input
Bus speed | 500 | kHz |  | Values for CNF1..3
BRP | 0 | dec | 0 to 63
TQ | 0.25 | µs
Bit time | 2 | µs
Bit time | 8 | TQ
Sync | 1 | TQ | fixed at 1
PropSeg | 2 | TQ | 1 to 8 TQ
PS1 | 2 | TQ | 1 to 8 TQ
PS2 | 3 | TQ | 2 to 8 TQ
Sync Seg | 1 | dec
PRSEG | 1 | dec
PHSEG1 | 1 | dec
PHSEG2 | 2 | dec
SJW | 2 | TQ | 1 to 4 TQ
TDELAY | 1 | TQ | Typically 1 or 2 TQ
Bit sampling position | 62.5 | % | Typically, the sampling of the bit should take place at about 60-70% of the bit time.
PropSeg + PS1 | >= | PS2
4 | >= | 3 | TRUE
PropSeg + PS1 | >= | TDELAY
4 | >= | 1
PS2 | > | SJW
3 | > | 2

## RetainedConfigs
Fosc | MHz | 16 | 8
Bus speed | kHz | 500 | 500
BRP | dec | 0 | 0
TQ | µs | 0.125 | 0.25
Bit time | µs | 2 | 2
Bit time | TQ | 16 | 8
Sync | TQ | 1 | 1
PropSeg | TQ | 4 | 2
PS1 | TQ | 5 | 2
PS2 | TQ | 6 | 3
Sync Seg | dec | 1 | 1
PRSEG | dec | 3 | 1
PHSEG1 | dec | 4 | 1
PHSEG2 | dec | 5 | 2
SJW | TQ | 4 | 2
TDELAY | TQ | 1 | 1